## Sheet1
MGA Coupe Fasteners Llist | LENGTH |  | END | WASHER | WASHER | WASHER | LOCK | WITH
DESCRIPTION (FRONT IS TOWARD GRILLE) | OVERALL | DIA. | TYPE | ID | OD | THICK | WASH | NUT | QUANTITY | COMMENTS
MSTR. CYLINDER SUPPORT BRACKET TO PEDAL SUPPORT PLATE - FRONT BOLTS | 1.125 | 0.3125 | F | 0.33 | 1.1 | 0.95 | X | X | 2 | LOCK WASHER AND NUT ON INSIDE OF COCKPIT
MSTR. CYLINDER SUPPORT BRACKET TO PEDAL SUPPORT PLATE - REAR BOLTS | 1 | 0.3125 | F |  |  |  | X | X | 2 | LOCK WASHER AND NUT ON INSIDE OF COCKPIT-NO WASHER
MSTR. CYLINDER SUPPORT BRACKET TO VERTICAL FIREWALL | 0.875 | 0.3125 | F | 0.333 | 1.1 | 0.97 | X | X | 4 | BOLT HEAD W/LARGE WASHER INSIDE COCKPIT,NUT W/LOCK WASHER ENGINE BAY SIDE
GAS TANK STRAPS | 0.875 | 0.3125 | F |  |  |  | X |  | 2 | STRAP TO BODY-FRONT
| 2.875 | 0.25 | F | 0.265 | 0.625 | 0.045 | X | X | 2 | 1 7/8" BARE SHANK - STRAP PINCH BOLT,LOCKING NUT
| 2.1875 | 0.25 |  |  |  |  | X | X | 2 | 1 1/4" BARE SHANK W/SPACER TUBE 1 1/4"LONG - STRAP TO REAR BODY BOLT
DEFROSTER ALUMINUM FITTING FOR HOSE | 0.3125 | NO 4 | [6 empty] | 6 | FLAT BLADE PAN HEAD MACHINE SCREWS
TRUNK LATCH TO BODY | 0.625 | NO 10 | F | 0.02 | 0.505 | 0.005 | X | X | 2 | PHILLIPS PAN HEAD - LATCH TO BODY AT TRUNK GASKET LOCATION
| 0.625 | NO 6 | [6 empty] | 1 | PHILLIPS PAN HEAD MACHINE SCREW - LATCH TO TRUNK FLOOR
TRUNK ROD BELL CRANK | [6 empty] | X | X | 1 | LOCKING NUT ON SHOLDERED STUD WELDED TO BODY
TRUNK/HOOD PULL RODS THRU BODY SUPPORT BRACKETS (2) | 0.5625 | NO 6 |  | 0.155 | 0.375 | 0.04 | X | X | 4 | PHILLIPS PAN HEAD MACHINE SCREW - HAS RUBBER BETWEEN BRACKET AND BODY
DASH SUPPORTS RODS (4) | 0.75 | 10 | P | 0.202 | 0.505 | 0.052 | X |  | 6 | 6 PHILLIPS PAN HEAD; TWO USE HEATER BRACKET SUPPORTS
HEATER TO BULKHEAD | 0.875 | 10 | P |  |  |  | X |  | 7 | PHILLIPS PAN HEAD MACHINE SCREW
FRONT SHOCK ABSORBER TO FRAME | 1.2 | 0.375 |  |  |  |  | X | X | 8 | STUDS-3/8"OD. X 1 1/2" LOA,STD.THDS X FINE THDS,1/2" BARE SHANK
A ARMS TO PAN BOLTS | 1.25 | 0.3125 | F |  |  |  | X |  | 8
FRONT BUMPER EXTENSION ASSEMBLY TO FRAME | 1 | 0.375 | F |  |  |  | X | X | 8
SPARE TIRE SUPPORT INSIDE TRUNK REAR BULKHEAD |  | 0.25 |  | 0.267 | 0.562 | 0.065 | X | X | 2 | NUTS W/LOCK,FLAT WASHERS ONTO BULKHEAD STUDS
DEFROSTER CHROME VENTS | 0.5 | [7 empty] | 4 | PHILLIPS OVAL HEAD MACHINE SCREWS - CHROME
STEERING COLUMN SUPPORT TO SKUTTLE | 1 | 0.3125 | P | 0.33 | 1.13 | 0.096 | X |  | 2 | BOLTS HAVE TWO FLAT WASHERS
|  |  |  | 0.395 | 1.255 | 0.122 |  |  | 2 | SECOND WASHER PER ABOVE
DEFROSTER VENTS BEHIND DASH TO BODY | 0.6875 | 10 | P | 0.202 | 0.505 | 0.05 | X |  | 4
DASH TO SKUTTLE | 0.75 | 10 | P | 0.203 | 0.505 | 0.045 | X |  | 3 | PHILLIPS PAN HEAD MACHINE SCREWS
DOOR LATCHES TO B PILLARS | 1.125 | 0.25 | P | [5 empty] | 6 | PHILLIPS FLAT HEAD MACHINE SCREWS
SHUT FACE PANNELS - B PILLARS FACE PANNEL | 0.75 | 10 | P | [5 empty] | 6 | PHILLIPS OVAL HEAD - 2 INTO PILLAR,1 FOR RUBBER BUMPER - EACH DOOR
| 0.5 | [7 empty] | 4 | PHILLIPS OVAL HEAD MACHINE SCREWS - CHROME - INTO ROCKER PANNEL
FRONT FENDERS SUPPORT FROM INSIDE AT A PILLARS | 1,1 1/4 | 0.25 | P | 0.266 | 0.75 | 0.074 | X |  | 8 | TWO LONG BOLTS AT TOP
FRONT SPLASH GUARDS | 0.875 | 0.25 | P | 0.265 | 0.747 | 0.073 | X |  | 12 | 4 TOP BOLTS INTO SIDE BRACKET/FLAT ENDS, 8 INTO INNER FENDER/POINTED ENDS
REBOUND STRAPS | 0.375 |  |  | 0.39 | 1.255 | 0.113 | X | X | 4 | NUTS W/LOCK,FLAT WASHERS ONTO FRAME STUDS
ALUMINUM TRIANGULAR PANNELS TO FRAME | 1/2,3/4 | 10 |  | 0.202 | 0.5 | 0.05 |  |  | 10 | PHILLIPS PAN HEAD MACHINE SCREWS - TOP TWO 3/4"LONG W/FLAT WASHERS
| 0.375 | 8 | [6 empty] | 6 | PHILLIPS FLAT HEAD MACHINE SCREWS
OIL PRESSURE GUAGE FITTING TO ENGINE FLEX LINE - TO FRAME | 0.875 | 0.25 | F | 0.266 | 0.56 | 0.055 |  | X | 1 | LOCKING NUT ON SHOLDERED STUD WELDED TO FRAME
BRAKE 4 WAY TO FRAME | 1.25 | 0.25 | F |  |  |  | X | X | 1 | DOUBLE ENDED STUD THREADS INTO FRAME
FENDERS TO BODY UNDER FINISHER STRIP | 0.75 | 10 | P |  |  | 0.063 | X | X | 12 | ALL WITH .394X.765X.062 THK RECTANGULAR WASHER
FRONT REBOUND BUFFER W/ALUMINUM SPACER | 1 3/4,3/4 | 0.3125 | F |  |  |  | X | X | 6 | 2 SHORT BOLTS THREAD INTOFRAME W/O NUTS,LONG BOLTS W/9/16 BARE SHANK
WATER PUMP | 1.375 | 0.3125 | F |  |  |  | X |  | 2
| 1.75 | 0.3125 | F |  |  |  | X |  | 2 | WITH 5/8" BARE SHANK
HOOD EMERGENCY HOLD DOWN | 0.75 | 10 | P | 0.2 | 0.507 | 0.048 |  |  | 2 | THREADS INTO BLIND NUTS
3 SCREWS FOR WIRING HARNESS ALONG HOOD LATCH BAR SUPPORTS | 0.625 | 10 | F |  |  |  | X | X | 3 | ATTACH WIRING HARNESS TO HOOD LATCH SUPPORT BAR THREE BODY SUPPORTS
HEAD LAMP RETAINING RING TO BUCKET | 0.4375 | 4 | [6 empty] | 6 | PHILLIPS PAN HEAD MACHINE SCREW
TANK GAS SENDING UNIT TO TANK | 0.625 | 8 | F |  |  |  | X |  | 6 | HEX HEAD WITH FLAT SCREWDRIVER SLOT
HEAD LAMP BUCKETS TO BODY | 0.75 | 10 | F |  |  |  | X | X | 8 | PHILLIPS PAN HEAD
TRANSMISSION SHIFT TOWER EXTENSION TO TUNNEL | 0.5 | 10 | F | 0.2 | 0.39 | 0.032 |  |  | 8 | PHILLIPS PAN HEAD INTO BLIND NUT
FRONT VALANCE | 0.6875 | 10 | P | 0.202 | 0.507 | 0.05 | X |  | 14 | 8 W/ROUND WASHER,6 W/.393X.775X.065 THICK RECTANGULAR WASHER
DOOR HINGE BOLTS | 0.875 | 0.25 | P | 0.265 | 0.752 | 0.073 | X | X | 32 | PHILLIPS FLAT HEAD
FRONT BUMPER SUPPORT TO FRONT BUMPER EXTENSION ASSEMBLY | 1 | 0.3125 | F |  |  |  | X | X | 6
BODY BOLTS - BEHIND GRILLE AND VERY BACK OF FRAME IN TRUNK | 1.375 | 0.3125 | P | .325,.328 | .638,1.16 | .075,.1 | X | X | 8
BODY BOLTS - TOP OF BULKHEAD, VERTICAL DOWN GOAL POSTS, INSIDE TRUNK | 1.375 | 0.3125 | P | 0.33 | 1.13 | 0.103 | X |  | 19 | 9 TOP BULKHEAD, 8 DOWN SIDES INTO GOAL POSTS, 2 TRUNK W/1.245 OD WASHER
BULKHEAD BOLTS-2 ARE 1 1/8 LONG W/GAS LINE CLIP,1 W/WIRING HARNESS CLIP
BODY BOLTS - INSIDE CAR AT A PILLER,OUTSIDE UNDERNEATH BODY AT B PILLAR | 1.625 | 0.3125 | P | 0.33 | 1.13 | 0.103 | X |  | 4 | 2 AT B PILLAR-1 5/8 LONG
BODY BOLTS - FENDERS TO BODY | 1.625 | 0.3125 | P |  |  |  | X |  | 48 | OBLONG WASHERS 1.02 X 2.01X.128 THK; FROM FRONT TO REAR - 11,13,14 HAVE
ROUND WASHER; 13 IS 1 5/8 LONG; 1 WITH CLIP FOR HEADLIGHT WIRING; RIGHT SIDE
- 2,5,7, ARE 1 5/8LONG W/NUTS; 2-GROUND CONN; 5,7 FORFOR WIRING HARNESS
STEERING RACK TO FRAME | 1.25 | 0.3125 | F |  |  |  | X | X | 4 | 2 NUTS ARE LOCKING
A ARM PIVITS TO FRAME | 1.5 | 0.375 | F |  |  |  | X | X | 8 | LOCKING NUTS; 1/2" BARE SHANK
STEERING COLUMN FIREWALL SUPPORT | 1 | 0.3125 | F | 0.325 | 0.635 | 0.067 | X |  | 2 | BLIND NUTS IN GOAL POSTS
STEERING COLUMN SKUTTLE SUPPORT | 1 | 0.3125 | P | .331,.396 | 1.04,1.251 | .9,1.11 |  |  | 2 | BOLTS W/2 WASHERS EACH
HIGH BEAM DIPPER SWITCH TO FRAME | 0.875 | 10 | P |  |  |  | X |  | 3 | PHILLIPS HEAD PAN
THERMOSTAT HOUSING |  |  |  | 0.328 | 0.634 | 0.075 |  | X | 3 | NUTS ON STUDS
ENGINE BACKING PLATE | 1 | 0.375 | F |  |  |  | X |  | 8
| 0.875 | 0.3125 | F |  |  |  | X |  | 4 | ONE IS ONLY 5/8" LONG
A ARM PIVITS TO PAN BOLTS | 1.125 | 0.3125 | F |  |  |  | X | X | 8
PEDAL SUPPORT TO FIREWALL | 1 | 0.3125 | F |  |  |  | X |  | 4
REAR BUMPER SUPPORTS TO FRAME | 4,4 1/4 | 0.4375 | F | 0.449 | 0.881 | 0.09 | X | X | 4 | 2 5/8" BARE SHANK; REARWARD BOLTS 4 1/4" W/FLAT WASHERS
REAR SHOCK ABS TO FRAME | 3.75 | 0.4375 | F | 0.446 | 0.891 | 0.094 | X | X | 4 | TWO WASHERS PER BOLT,3 1/4" BARE SHANK
REAR WHEEL SPLASH GUARDS FORWARD | 0.6875 | 0.25 | F | .275,.266 | .568,.751 | .055,.074 |  | X | 4 | LARGE WASHER AND BOLT HEAD INSIDE CAR
REAR WHEEL SPLASH GUARDS REARWARD | 0.875 | 0.25 | F | 0.265 | 0.754 | 0.074 |  | X | 8 | BOLT INTO BLIND NUTS
GAS TANK SPOUT COVER PLATE - TRUNK | 0.625 | 10 | F | 0.269 | 1.119 | 0.07 | X |  | 3 | BOLT INTO BLIND NUTS
HEADLINER BOWS | 0.5 | 4 | [6 empty] | 12 | PHILLIPS PAN HEAD METAL SCREWS
THROTTLE CABLE SUPPORT THRU FIREWALL | 0.625 | 10 | F |  |  |  | X | X | 2 | PHILLIPS PAN HEAD
HEATER CONTROL VALVE TO ENGINE | 0.875 | 0.25 | F |  |  |  | X |  | 2
REAR GENERATOR SUPPORT BRACKET TO ENGINE | 1 | 0.3125 | F |  |  |  | X |  | 2
REAR SPRINGS FRONT BOLTS | 3.25 | 0.4375 | F |  |  |  | X | X | 2 | 2 1/4" BARE SHANK
REAR SHACKLES |  | 0.375 | F |  |  |  | X |  | 4 | NUTS W/LOCK WASHER ONTO SHACKLE
REAR SPRING U BOLTS |  | 0.375 | F |  |  |  |  | X | 4 | DOUBLE NUTS ON ALL U BOLTS
SQUIRT BOTTLE SUPPORT TO BULKHEAD | 0.75 | 10 | F |  |  |  | X | X | 2 | STAR WASHER
MASTER CYLINDER BULKHEAD HOLE BLANKING PLATE | 1 | 0.3125 | F | 0.332 | 1.12 | 0.101 | X | X | 2 | OTHER 2 BOLTS ARE BULKHEAD BOLTS
FUSE BLOCK | 0.75 | 10 | F |  |  |  | X | X | 2 | PHILLIPS PAN HEAD
DISC BRAKE TO HUB | 1.2 | 0.375 | F |  |  |  | X | X | 8 | 5/8" BARE SHANK
THROTTLE ROD SUPPORTS (2) TO BULKHEAD | 0.875 | 0.25 | P |  |  |  | X |  | 5 | THREE ON DRIVER SIDE BRACKET
STARTER MOTOR | 1.875 | 0.375 | F |  |  |  | X |  | 2 | 5/8" BARE SHANK,STD THREADS
TRANSMISSION TO FRAME | 3.5 | 0.5 | F |  |  |  | X | X | 1 | LOCKING NUT
CLUTCH TO FLYWHEEL | 1.0625 | 0.3125 | F |  |  |  | X |  | 6
FLYWHEEL TO CRANK |  | 0.375 | [5 empty] | X | 6 | NUTS ONLY; BEND TAB FOR EACH 2 NUTS - 3 TABS
HOOD AND TRUNK HINGES | 0.75 | 10 | P | 0.203 | 0.505 | 0.5 | X |  | 24 | 20 INTO BLIND NUTS, 1 W/NUT FOR EACH HINGE (4) AT GASKET TROUGH
MOTOR MOUNTS | 1 | 0.3125 | F |  |  |  | X | X | 8
ENGINE MANIFOLDS |  | 0.3125 |  | 0.322 | 1.252 | 0.223 | X | X | 8 | END STUDS W/O WASHERS
BUMPERS TO SUPPORTS |  | 0.5 |  | 0.54 | 1.51 | 0.148 | X | X | 12 | 2 WASHERS PER ATTACHMENT LOCATION
COOLING FAN AND PULLEY TO WATER PUMP | 0.9375 | 0.25 | F |  |  |  | X |  | 4
TRANS TUNNEL INTERIOR SUPPORT BRACKETS (2) - EMERGENCY BRAKE SUPPORTS | 0.8125 | 0.3125 | F |  |  |  | X | X | 8 | 7 W/NUT & WASHERS INSIDE TUNNEL; 1 - 11/16"LONG W/NUT OUTSIDE TUNNEL
SEAT RAILS | 0.875 | 0.25 | P |  |  |  | X |  | 8 | INTO BLIND NUTS BELOW FLOORBOARDS
SLAVE CYLINDER | 2.125 | 0.375 | F |  |  |  | X | X | 2 | STD THRREADS
DRIVELINE | 1.375 | 0.3125 | F |  |  |  |  | X | 8 | DIFFERENTIAL END NO WASNERS: TRANSMISSION END W/FLAT WASHERS
TANSMISSION TO ENGINE | 1.875 | 0.3125 | F |  |  |  | X | X | 7 | 3/8" BARE SHANK
RADIATOR TO BODY | 1.125 | 0.3125 | F |  |  |  | X |  | 6 | BOLT INTO BLIND NUTS
GENERATOR | 1.25 | 0.3125 | F |  |  |  | X | X | 2 | 3/4" BARE SHANK
GENERATOR | 1.0625 | 0.3125 | F |  |  |  | X |  | 1 | THREADS INTO GENERATOR FLANGE,STD THREADS
REMOVABLE FIREWALL | 1 | 0.25 | F | 0.257 | 0.559 | 0.058 | X |  | 9
DISC CALIPER SUPPORT PLATE TO SPINDEL | 1.375 | 0.375 | F |  |  |  | X | X | 8 | 1/2" BARE SHANK
REAR AXEL RUBBER BUFFER TO FRAME | 0.75 | 0.3125 | F |  |  |  | X |  | 4
REAR BRAKE BACKING PLATE TO AXEL HUB | 1.5 | 0.375 | F |  |  |  | X | X | 8 | 7/16" BARE SHANK
RING GEAR TO SPYDER CLUSTER | 1.125 | 0.375 | [6 empty] | 8 | 3/8" BARE SHANK,WITH LOCKING TABS
SEAT BACK FRAME TO BOTTOM FRAME | 1 | 0.3125 | F | 0.3125 | 0.625 | 0.075 | X | X | 4
BOTTOM SEAT RAILS TO FLOOR BOARDS | 1 | 0.25 | P |  |  |  | X |  | 8 | BLIND NUT ON BOTTOM OF FLOOR BOARDS
BOTTOM SEAT FRAME TO SLIDE RAILS | 0.625 | 0.25 | F |  |  |  | X | X | 16 | FLAT HEAD MACHINE BOLTS
STEERING COLUMN THRU FIREWALL BLANKING PLATE | 0.75 | 0.3125 | F |  |  |  | X | X | 4 | TWO PLATES TOTAL
HEATER MOTOR TO HOUSING | 0.5 | NO 10 | F | 0.2 | 0.5 | 0.015 | X |  | 3 | HEX HEAD BOLTS
4" HEATER HOSE EXTENSION TO HEATER HOUSING | 0.5 | NO 10 | F |  |  |  | X |  | 3
HORN TO SUPPORT BRACKET | 1 | 0.25 | F |  |  |  | X |  | 2 | HEX HEAD BOLTS
HORN SUPPORT BRACKET TO BODY | 0.8125 | 0.3125 | F |  |  |  | X |  | 2
FRONT COIL SPRING CENTERING CUP UNDER FRAME CROSS MEMBER | 1.125 | 0.25 | F |  |  |  | X | X | 2 | FLAT HEAD MACHINE BOLTS
HEAD LIGHT BUCKETS TO FENDERS | 0.75 | NO 10 | F | [5 empty] | 8 | PHILLIPS PAN HEAD SCREWS
TAIL LIGHTS PLINTHS TO FENDERS | 0.75 | 0.25 | F | 0.265 | 0.755 | 0.08 | X |  | 4
FRONT SHOCK SUPPORT STUDS | 1.5 | 0.375 | F | [5 empty] | 8 | 1/2" BARE SHANK IN MIDDLE,FINE THD ONE END,COARSE THD OTHER END
COVER PLATES FOR STEERING COLUMN THRU REMOVABLE BULKHEAD | 0.75 | 0.3125 | F |  |  |  | X | X | 4 | 2 PLATES,BOLT HEAD INSIDE COCKPIT
BOLT SUPPORTING PEDALS | 3 | 0.375 | F |  |  |  | X | X | 1 | 1 3/4 BARE SHANK WITH SPACER,1"OD X .390" ID X .258" THICK
HOOD LATCH MECHANISM TO BODY RAIL | 1.25 | 0.25 | P |  |  |  | X |  | 2 | INTO BLIND NUTS THRU CYLINDRICAL SPACER
HAND CRANK SUPPORT CLIPS IN TRUNK | 0.5 | 10 | F | [5 empty] | 3 | PHILLIPS MACHINE SCREWS FOR 3 CLIPS
STEERING COLUMN UNIVERSAL | 1.8125 | 0.3125 | F |  |  |  | X | X | 2 | 1 1/8" BARE SHANK
DISK BRAKE CALIPER SUPPORT PLATE TO SPINDEL | 1.375 | 0.375 | F |  |  |  | X | X | 8 | 1/2" BARE SHANK
SWIVEL LINK BOLTS TO LOWER PAN | 3.875 | 0.5 | F |  |  |  | X | X | 2 | 2 1/2" BARE SHANK WITH CASTELED NUT
SWIVEL LINK BOLTS TO UPPER SHOCK | 4.5 | 0.5 | F |  |  |  | X | X | 2 | 3 1/8" BARE SHANK WITH CASTELED NUT
ENGINE FRONT PLATE | 1 | 0.3125 | F |  |  |  | X |  | 3 | THREAD INTO ENGINE
TIMING COVER | 1 | 0.3125 | F |  |  |  | X |  | 4 | THREAD INTO ENGINE
| 1 | 0.25 | F |  |  |  | X |  | 2 | THREAD INTO ENGINE
| 0.5 | 0.25 | F |  |  |  | X |  | 3 | THREAD INTO ENGINE
ENGINE SIDE COVERS | 1.75 | 0.3125 | F | 0.325 | 0.62 | 0.078 |  |  | 2 | 3/4" BARE SHANK
ENGINE BACK PLATE | 1 | 0.375 | F |  |  |  | X |  | 7 | THREAD INTO ENGINE
| 1 | 0.3125 | F |  |  |  | X |  | 4 | THREAD INTO ENGINE
WATER PUMP PULLEY | 1 | 0.25 | F |  |  |  | X |  | 4 | THREAD INTO WATER PUME
TRANSMISSION TO ENGINE | 1.5 | 0.3125 | F |  |  |  | X | X | 7 | WITH 5/16" BARE SHANK
REAR 3 WAY BRAKE LINE CONNECTOR TO BRACKET | 1.25 | 0.25 | F |  |  |  | X | X | 1 | WITH 1/4" BARE SHANK
REAR 3 WAY BRAKE LINE BRACKET TO AXEL | 1 | 0.3125 | F |  |  |  | X | X | 1
EMERGENCY BRAKE LEVER PINCH BOLT | 1.5 | 0.3125 | F |  |  |  | X | X | 1 | WITH 1/2" BARE SHANK
FUEL PUMP SUPPORT PLATE TO FRAME | 1.5 | 0.25 | F | 0.268 | 1.12 | 0.07 |  | X (4) | 2 | WITH 3/8" BARE SHANK, DOUBLE NUTTED
FUEL PUMP TO SUPPORT PLATE | 0.875 | 0.25 | F |  |  |  | X |  | 2 | THREAD INTO PUMP BODY -- 1/4 BSF x 5/8 HEX HEAD SET SCREW (26 TPI FULL THREAD)
COIL BRACKET TO SUPPORT BRACKET ON ENGINE | 0.8125 | 0.25 | F | 0.269 | 0.758 | 0.073 | X | X | 2
MAIN BATTERY GROUND CONNECTION | 0.75 | 0.3125 | F |  |  |  | X | X | 1 | BOLT TO EXHAUST PIPE SUPPORT PLATE BEHIND SEATS
EXHAUST PIPE SWIVEL SUPPORT TO FRAME BEHIND SEATS | 0.6875 | 0.25 | F |  |  |  | X | X | 2
EXHAUST PIPE SWIVEL SUPPORT TO EXHAUST PIPE | 3 | 0.3125 | F |  |  |  | X | X | 1 | 1 7/8" BARE SHANK
NOTE: THIS LIST WAS COMPILED FROM A VERY ORIGIONAL 1960 COUPE. THE BOLT
END IS EITHER FLAT OR POINTED (F OR P). THIS LIST WAS USED SO THAT ALL THE
BOLTS COULD BE REPLATED AND THEN INSTALLED IN THEIR ORIGIONAL POSITION.
ALL BOLTS ARE FINE THREAD UNLESS NOTED IN COMMENTS.